## Introduction
Solar System Sizing Workbook
Introduction
This workbook uses inputs on electrical loads, hours of use, battery size, geographic location and solar panel array information
to determine the number of batteries required and number of panels.
The information should be input in the workbooks from left to right, and the calculations flow in a logical progression.
Load Worksheet: Input your electrical loads either as amps and voltage (watts are then calculated) or directly as watts. Don't input
both ways for one load!!
Input quantity of load (for example, cabin lights-- 2 or 4, etc.)
Input hours per day and days per week for each load ( total weekly load and average daily load are calculated)
Input minutes as a decimal % of an hour (30 minutes is .5 hr).
Battery Worksheet: Input per directions in left column
Array Sizing Worksheet: Input per direction in left column
Solar Insolation Charts: Use these to pick the closest insolation factor (how sunny it is) for your location in North America. Charts are provided for
annual average, June and December.
Note: Worksheet cells colored in yellow are for inputs. Those in white are calculated from simple formulas.
Note: I'm not an electrical or solar expert. I put this together from a hard copy solar panel sizing information brochure.
Experts can modify and pick at this at will!!
Note: You may find some very good programs online or through vendors that do these calculations.
Note: If your loads have a high "peak" during the week, such as weekends, this will directionally require more battery storage than the calculations.
With peaking loads, you need more stored energy for a short time period, or you need more solar panels (generation) to handle the peak.
Its usually cheaper to store energy (another battery) than it is to have peaking generation (another solar panel).
Note: Our Ariels and Commanders are boats, not Mars Landers . NASA spends lots of time figuring out lander loads, how the rovers
are "tipped" during the day, etc to optimize the mission's power plan and activity plan. On boats, nothing is ever as planned, so
keep that in mind. Waves, sail shadows, your kids leaving lights on, or the stereo blaring, a beach towel draped over the solar panel (yes!) or spreader lights
on (ouch!) could leave you power short.

## Load
Load Worksheet
Load Source | Amperes | Volts | Calc Watt | Input Watts | Qty | Hrs per Day | Days per Week | Total | Avg Watt-Hours/Day
Cabin Lights |  | 12 | 0 | 15 | 2 | 2 | 2 | 120 | 17.1429
Bilge Pump | 4.5 | 12 | 54 |  | 1 | 0.083333 | 7 | 31.5 | 4.5
Stereo | 1 | 12 | 12 |  | 1 | 3 | 2 | 72 | 10.2857
Running Lights |  | 12 | 0 | 10 | 3 | 2 | 2 | 120 | 17.1429
GPS/Depth Sounder | 0.65 | 12 | 7.8 |  | 1 | 6 | 2 | 93.6 | 13.3714
Ventilation Fan | 0.15 | 12 | 1.8 |  | 2 | 24 | 7 | 604.8 | 86.4
TV |  | 12 | 0 | 12 | 1 | 2 | 2 | 48 | 6.8571
Spreader Lights |  | 12 | 0 | 35 | 2 | 0.3 | 2 | 42 | 6
Anchor Light |  | 12 | 0 | 5 | 1 | 8 | 2 | 80 | 11.4286
VHF | 1.5 | 12 | 18 |  | 1 | 8 | 3 | 432 | 61.7143
Other |  | 12 | 0 |  |  |  |  | 0 | 0
Other |  | 12 | 0 |  |  |  |  | 0 | 0
Other |  | 12 | 0 |  |  |  |  | 0 | 0
Other |  | 12 | 0 |  |  |  |  | 0 | 0
Other |  | 12 | 0 |  |  |  |  | 0 | 0
Other |  | 12 | 0 |  |  |  |  | 0 | 0
Total | 7.8 | 12 | 93.6 | 77 | N/A | N/A | N/A | 1643.9 | 234.8429

## Battery
Battery Worksheet
Inputs and Calcs
1 | Determine average total watt-hours per day required. This value is carried over from the Load Sheet | 234.8429
2 | Determine days of storage required. This approximates the greatest number of cloudy days or very low charge days in a row expected (3 to 7 is common for residences, but not sure for sailboats!) | 3
3 | Multiply line 1 by 2 | 704.5286
4 | Determine planned depth of discharge, 80% is the maximum for lead acid deep cycle batteries, 50% a common amount for optimum longevity. | 0.6
5 | Divide line 3 by line 4 | 1174.2143
6 | Derate your battery for low temperatures by multiplying line 4 by the factors in the table to the right using lowest expected weekly average temperature | 1.04 | Temp. Degrees | Multiplier
7 | Multiply line 5 by line 6 | 1221.1829 | 80 | 1
|  |  | 70 | 1.04
|  |  | 60 | 1.11
|  |  | 50 | 1.19
|  |  | 40 | 1.3
|  |  | 30 | 1.4
|  |  | 20 | 1.59
8 | Find the watt-hour capacity of your selected battery. This is voltage times ampere-hour capacity. Example: L-16 deep cycle, 6 volts x 350 amp-hours = 2100. Input the value here. | 1080
9 | Divide line 7 by 8. The result is the number of batteries required | 1.1307
10 | Round number of batteries to fit system voltage. Example: A 12 volt system requires a set of 2 when using 6 volt batteries. A 24 volt system requires a set of 4-- 6 volt batteries. Also round up (or down) if necessary to "whole" batteries (never saw partial batteries for sale)

## Array
Array Sizing Worksheet
|  |  |  | Winter | Yearly Avg | Summer
1 | Locate your cruising grounds on the winter and yearly average insolation charts (Solar Insolation Charts Worksheet) and input the nearest insolation hour figures for winter, average, and summer. |  |  | 3 | 4.5 | 5.5
2 | Daily total average load in watt hours (from Load Worksheet) |  |  | 234.8429 | 234.8429 | 234.8429
3 | Divide line 2 by line 1. This is the number of watts we need to generate per hour* of full sun. |  |  | 78.281 | 52.1873 | 42.6987
4 | Find actual power produced by your selected module and enter here. (Rated amperage x battery charging voltage.) 13 volts is a common charging voltage for 12 v systems (Example, KC 60 Kyocera panel generates 3.55 Amps so 3.55 * 13 Watts = 46.5 |  |  | 46.15 | 46.15 | 46.2
5 | Divide line 3 by line 4. The result is the number of modules required for your system. When rounding this number, remember that sets of 2 modules are needed for 24 volt systems, 4 for 48 volt system. |  |  | 1.6962 | 1.1308 | 0.92421
*The insolation "hour" is the effective number of hours of "full sun" at the location each day, on average
Kyocera Solar Panels
|  | Panel | KC120 | KC80 | KC70 | KC60 | KC50 | KC45 | KC40 | KC35
|  | Maximum Power | 120 | 80 | 70 | 60 | 50 | 45 | 40 | 35
|  | Rated Voltage | 16.9 Volts | 16.9 Volts | 16.9 Volts | 16.9 Volts | 16.7 Volts | 15 Volts | 16.9 Volts | 15 Volts
|  | Rated Current | 7.1 amps | 4.73 amps | 4.14 amps | 3.55 amps | 3.0 amps | 3.0 amps | 2.34 amps | 2.33 amps
|  | Length | 56.1 in. | 38.4 in. | 34.1 in. | 29.6 in. | 25.2 in. | 22.6 in. | 20.7 in. | 18.5 in.
|  | Width | 25.7 in. | 25.7 in. | 25.7 in. | 25.7 in. | 25.7 in. | 25.7 in. | 25.7 in. | 25.7 in.
|  | Depth | 2 in. | 2 in. | 2.2 in. | 2 in. | 2.1 in. | 2.1 in. | 2 in. | 2 in.
|  | Weight | 26.3 lbs | 17.7 lbs | 15.4 lbs | 13.2 lbs | 11 lbs | 9.9 lbs. | 13.2 lbs. | 10.6 lbs
|  | Price | 548 | 389 | 360 | 300 | 257 | 232 | 228 | 196
|  | Price/watt | 4.5667 | 4.8625 | 5.1429 | 5 | 5.14 | 5.1556 | 5.7 | 5.6

## Solar Insolation Charts
Solar Insolation (Radiation) Charts
This first map shows the yearly average, in kilowatt-hours per square meter for an average yearly day.
Translation: At high noon on a clear day, each square meter receives 1000 watts of sun power. If you look at the large yellow areas, you will see that it gets around 6,000 watts on an average day. So, even though the average day is exactly 12 hours, the power you actually get on your panels is equal to about 5 to 6 hours of full sun per day. Since the typical modern solar panel is about 12% efficient, you will get about 700 watts per square meter of panel. So, if the map says that you live in a "six" area, you can expect sun power equal to 6 hours per day over the entire year.

## Solar Panel Power vs Pitch
Solar Panel Orientation vs Pitch
This is an example showing how the efficiency of the panel changes depending on direction and pitch (tilt).
I don't know the latitude that this graph is for. Suffice it to say that your panel should be pitched about equal to your latitude, on average.
Kind of hard to optimize this factor on a moving, heeling sailboat, but you can do a better job at the dock!!